## Description
Point definitions of PLC Modbus and connected to the PLC.
1) Device ID : The PLC or connected device must have a non-duplicated serial number. 2) Point ID : The each point of the device must has a non duplcated serial ID. 3) Device Alias : The name to identify the devices connected to the PLC. It may not be the same as the device name registered in the Administrator program. 4) Function Code : Modbus Function Code. 3xxxx 주소일 경우 4, 4xxxx 주소일 경우 3. Binary 값은 1 (Point 수집은 1,2,3,4 중 하나) 5) Address : PLC address and symbol. (ex) 3000, 3213 6) Data Type : The data type in PLC memory. BINARY : 바이너리(FC01과만 사용 가능), 0,1 FOUR BYTE INT SIGNED : 4바이트 부호 있는 정수, -2 147 483 648 ~ +2 147 483 647 FOUR BYTE INT UNSIGNED : 4바이트 부호 없는 정수, 0 ~ +4 294 967 295 TWO BYTE INT SIGNED : 2바이트 부호 있는 정수, -32 768 ~ +32 767 TWO BYTE INT UNSIGNED : 2바이트 부호 없는 정수, 0 ~ +32767 FOUR BYTE FLOAT : 4바이트 단정밀도 부동소수점, IEEE754 SPFP 참조 FOUR BYTE FLOAT SWAPPED : 4바이트 단정밀도 부동소수점(CDAB order), IEEE754 SPFP 참조 FOUR BYTE INT SWAPPED : 4바이트 부호 있는 정수(CDAB order), -2 147 483 648 ~ +2 147 483 647 EIGHT BYTE INT SIGNED : 8바이트 부호 있는 정수 EIGHT BYTE FLOAT : 8바이트 배정밀도 부동소수점, IEEE754 SPFP 참조 7) Data Format 1 : boolean 2 : code (must be defined in "Point Value Code Definition" sheet) 3 : real number 8) Min. Max. Value : The minimum or maximum value used for data validation check.
※ This document is not new (i.e. it was downloaded from the Administrator program), you must be careful to change the IDs. If you change the ID on the document, the registered control point information may be deleted or changed.

## Point Definition
PLC ID. | [6 empty] | ※ DO NOT CHANGE THIS ID. |  | Version | 1.0.0
Device ID | Device Alias | Point ID | Point Name | Point Type | Measure | Function Code | Address | Memory BIT | Data Type | Calibration Formula | Check Interval(sec) | Logging Interval(sec) | Data Format | Min. Value | Max. Value | Label of 0 | Label of 1 | Delete Flag

## Point Value Code Definition
Point value definitions of code-base format ※ If the point data format is code, you must define the value to replace data code. ※ Device and Point ID must be defined on "Point Definition" sheet
Device ID | Point ID | Data Code | Point Value